## Sheet1
|  |  | Arduino Pro Mini | [9 empty] | Things missing that may need to be used but also are not needed
Reset Pin on RTC (not needed)
CD pin uCard, card detect pin to see if it is present
legend |  |  |  | TXO |  | RAW | Power | From PCB if regulator is needed |  |  | Pull to Gnd | Mosfet Board
* | Needs pull down resistor |  |  | RXI |  | GND | Ground | From PCB |  |  | In | J2 |  |  | J3 |  | J4 |  | J5
|  |  |  | Reset |  | Reset |  |  |  |  | Syringe #1* |  |  | Syringe #1 + |  | Syringe#5 + |  | Syringe#9 +
|  |  |  | GND |  | VCC | VCC | From PCB if regulator is not needed |  |  | Syringe #2* |  |  | Syringe #1 - |  | Syringe#5 - |  | Syringe#9 -
|  | ADC/RTC Interrupt | INT | D2/INT0 |  | A3 | Enable | Pump Enable |  |  | Syringe #3* |  |  | Syringe #2 + |  | Syringe#6 + |  | Syringe#10 +
|  | Pump Speed | PWM | D3/INT1 |  | A2 | Direction/Syringe | Pump Direction/ Syringe # 8 |  |  | Syringe #4* |  |  | Syringe #2 - |  | Syringe#6 - |  | Syringe#10 -
|  | Syringe # 1 | Syringe | D4 |  | A1 | Syringe | Syringe #7 |  |  | Syringe #5* |  |  | Syringe #3 + |  | Syringe#7 + |  | Syringe#11 +
|  | Syringe # 2 | Syringe | D5 |  | A0 | Enable | Sensor Enable |  |  | Syringe #6* |  |  | Syringe #3 - |  | Syringe#7 - |  | Syringe#11 -
|  | Syringe # 3 | Syringe | D6 |  | D13 / SCK | CLK | uSD card | SPI Interface |  | Syringe #7* |  |  | Syringe #4 + |  | Syringe#8 + |  | Syringe#12 +
|  | Syringe # 4 | Syringe | D7 |  | D12 / MISO | DO | uSD card |  |  | Syringe #8* |  |  | Syringe #4 - |  | Syringe#8 - |  | Syringe#12 -
|  | Syringe # 5 | Syringe | D8 |  | D11 / MOSI | DI | uSD card |  |  | Vcc
|  | Syringe # 6 | Syringe | D9 |  | D10/CS | CS | uSD card |  |  | Gnd
Motor Controller
[5 empty] | Breakout | A4 | SCL | RTC/ADC |  |  | 5v (output) |  |  | VCC | 12V from power supply
[5 empty] | Header | A5 | SDA | RTC/ADC |  | A2 | ZF |  |  | GNC | GND
[10 empty] | D3 | VR |  |  | MC | Brown wire
[5 empty] | Breakout | A6 |  |  |  |  | SC (output) |  |  | MB | Black wire
[5 empty] | Header | A7 |  |  |  |  | GND (output) |  |  | MA | Red wire
[12 empty] | Set | Out
|  |  | ADC Pinout |  |  |  | SD card |  |  |  |  | RTC
|  |  | Power | VDD |  |  | CD |  |  |  | BAT |  |  | GND | GND
|  |  | Ground | GND |  | D10 | CS |  |  |  | 32k |  |  | VCC | 5v
|  |  | A4 | SCL |  | D11 | DI |  |  | Interrupt | SWQ |  |  | SCL | SCL
|  |  | A5 | SDA |  | D12 | D0 |  |  |  | RST |  |  | SDA | SDA
|  |  | GND | ADDR |  | D13 | CLK
|  |  | D2 | ALRT |  | GND | GND
|  |  | Temperature | A0 |  |  | 3V
|  |  | Pressure | A1 |  | A0 | 5V
|  |  | Battery voltage Monitor | A2
A3