## Flow Rate Data
Power Supply Voltage: 12v, 10 seconds of power (controlled by arudino with SPST) | [5 empty] | Power Supply Voltage: 12.8v, 10 seconds of power (controlled by arudino with SPST) Variable voltage due to potentiometer | [5 empty] | Power Supply Voltage: 11v, 10 seconds of power (controlled by arudino with SPST) Variable voltage due to potentiometer | [5 empty] | Power Supply Voltage: 10v, 10 seconds of power (controlled by arudino with SPST) Variable voltage due to potentiometer
ZF to ground (reverse) |  |  | ZF to 5v (forward) |  |  | ZF to ground (reverse) |  |  | ZF to 5v (forward) |  |  | ZF to ground (reverse) |  |  | ZF to 5v (forward) |  |  | ZF to ground (reverse) |  |  | ZF to 5v (forward)
Voltage (V) | Volume (mL) | Flow Rate (mL/sec) | Voltage(V) | Volume (mL) | Flow Rate (mL/sec) | Voltage (V) | Volume (mL) | Flow Rate (mL/sec) | Voltage(V) | Volume (mL) | Flow Rate (mL/sec) | Voltage (V) | Volume (mL) | Flow Rate (mL/sec) | Voltage(V) | Volume (mL) | Flow Rate (mL/sec) | Voltage (V) | Volume (mL) | Flow Rate (mL/sec) | Voltage(V) | Volume (mL) | Flow Rate (mL/sec)
4.99 | 100 | 10 | 5 | 100 | 10 | 5 | 105.2 | 10.52 | 5 | 105.8 | 10.58 | 4.99 | 91 | 9.1 | 4.99 | 92 | 9.2 | 5 | 82 | 8.2 | 4.99 | 82.5 | 8.25
4.99 | 99 | 9.9 | 5 | 100 | 10 | 5 | 104.7 | 10.47 | 5 | 105.4 | 10.54 | 4.99 | 90 | 9 | 4.99 | 92 | 9.2 | 5 | 82 | 8.2 | 4.99 | 82.5 | 8.25
4.99 | 99 | 9.9 | 5 | 100 | 10 | 5 | 105.2 | 10.52 | 5 | 106 | 10.6 | 4.99 | 90 | 9 | 4.99 | 92 | 9.2 | 5 | 82 | 8.2 | 4.99 | 83.5 | 8.35
4.91 | 100 | 10 | 4.99 | 100 | 10 | 4.64 | 101.6 | 10.16 | 4.64 | 104.4 | 10.44 | 4.92 | 90.5 | 9.05 | 4.92 | 92 | 9.2 | 4.99 | 82 | 8.2 | 4.99 | 82.5 | 8.25
4.91 | 100 | 10 | 4.79 | 99 | 9.9 | 4.64 | 102 | 10.2 | 4.64 | 103.4 | 10.34 | 4.92 | 90 | 9 | 4.92 | 92 | 9.2 | 4.3 | 76 | 7.6 | 4.53 | 78.5 | 7.85
4.48 | 95 | 9.5 | 4.79 | 99 | 9.9 | 4.64 | 102.4 | 10.24 | 4.64 | 103.8 | 10.38 | 4.92 | 90 | 9 | 4.92 | 92 | 9.2 | 4.3 | 75.5 | 7.55 | 4.53 | 79 | 7.9
4.48 | 95 | 9.5 | 4.79 | 99 | 9.9 | 4.59 | 101.7 | 10.17 | 4.59 | 102.6 | 10.26 | 4.32 | 83.5 | 8.35 | 4.32 | 84 | 8.4 | 4.3 | 75 | 7.5 | 4.53 | 79 | 7.9
4.48 | 94 | 9.4 | 4.39 | 92.5 | 9.25 | 4.59 | 101.8 | 10.18 | 4.6 | 102.4 | 10.24 | 4.32 | 84 | 8.4 | 4.32 | 84 | 8.4 | 4.03 | 72 | 7.2 | 4.02 | 72 | 7.2
4.26 | 90 | 9 | 4.39 | 92 | 9.2 | 4.59 | 101 | 10.1 | 4.6 | 102.6 | 10.26 | 4.32 | 84 | 8.4 | 4.32 | 84 | 8.4 | 4.03 | 71.5 | 7.15 | 4.02 | 72 | 7.2
4.26 | 90.5 | 9.05 | 4.39 | 92 | 9.2 | 4.32 | 96 | 9.6 | 4.33 | 97 | 9.7 | 3.73 | 76 | 7.6 | 3.73 | 76 | 7.6 | 4.03 | 72 | 7.2 | 4.02 | 72 | 7.2
4.26 | 90 | 9 | 4.12 | 88 | 8.8 | 4.32 | 96 | 9.6 | 4.33 | 97.5 | 9.75 | 3.73 | 75 | 7.5 | 3.73 | 76 | 7.6 | 3.72 | 68 | 6.8 | 3.72 | 68 | 6.8
3.84 | 84 | 8.4 | 4.12 | 88 | 8.8 | 4.32 | 96 | 9.6 | 4.32 | 97 | 9.7 | 3.73 | 75 | 7.5 | 3.73 | 75 | 7.5 | 3.72 | 68 | 6.8 | 3.72 | 68 | 6.8
3.84 | 84 | 8.4 | 4.12 | 88 | 8.8 | 3.97 | 91.5 | 9.15 | 3.97 | 92 | 9.2 | 3.35 | 70 | 7 | 3.35 | 70 | 7 | 3.72 | 68 | 6.8 | 3.72 | 68 | 6.8
3.84 | 84 | 8.4 | 3.81 | 83 | 8.3 | 3.97 | 90.5 | 9.05 | 3.97 | 92 | 9.2 | 3.35 | 70 | 7 | 3.35 | 70 | 7 | 3.3 | 63 | 6.3 | 3.3 | 62 | 6.2
3.58 | 80 | 8 | 3.81 | 84 | 8.4 | 3.97 | 91 | 9.1 | 3.97 | 92 | 9.2 | 3.35 | 70 | 7 | 3.34 | 70 | 7 | 3.3 | 63 | 6.3 | 3.3 | 63 | 6.3
3.58 | 80 | 8 | 3.81 | 84 | 8.4 | 3.97 | 91 | 9.1 | 3.97 | 92 | 9.2 | 2.83 | 62 | 6.2 | 2.83 | 62 | 6.2 | 3.3 | 62 | 6.2 | 3.3 | 62 | 6.2
3.58 | 80 | 8 | 3.4 | 76 | 7.6 | 3.6 | 84.5 | 8.45 | 3.6 | 86 | 8.6 | 2.83 | 62 | 6.2 | 2.83 | 62 | 6.2 | 2.92 | 58 | 5.8 | 2.93 | 58 | 5.8
3.23 | 76 | 7.6 | 3.4 | 76 | 7.6 | 3.6 | 84 | 8.4 | 3.6 | 86 | 8.6 | 2.83 | 62 | 6.2 | 2.83 | 62 | 6.2 | 2.92 | 57.5 | 5.75 | 2.93 | 57.5 | 5.75
3.23 | 75 | 7.5 | 3.2 | 74 | 7.4 | 3.6 | 84 | 8.4 | 3.6 | 86 | 8.6 | 2.36 | 54 | 5.4 | 2.36 | 54 | 5.4 | 2.92 | 57.5 | 5.75 | 2.93 | 58 | 5.8
3.23 | 75 | 7.5 | 3.2 | 74 | 7.4 | 3.3 | 80 | 8 | 3.3 | 80 | 8 | 2.36 | 54 | 5.4 | 2.36 | 54 | 5.4 | 2.53 | 51.5 | 5.15 | 2.53 | 52 | 5.2
3.09 | 73 | 7.3 | 3.2 | 74 | 7.4 | 3.3 | 80 | 8 | 3.3 | 80 | 8 | 2.36 | 54 | 5.4 | 2.36 | 54 | 5.4 | 2.53 | 52 | 5.2 | 2.53 | 52 | 5.2
3.09 | 73 | 7.3 | 2.84 | 68 | 6.8 | 3.3 | 80 | 8 | 3.3 | 80 | 8 | 1.69 | 42 | 4.2 | 1.69 | 42 | 4.2 | 2.53 | 52 | 5.2 | 2.53 | 52 | 5.2
3.09 | 72 | 7.2 | 2.84 | 68 | 6.8 | 2.75 | 70 | 7 | 2.75 | 70 | 7 | 1.69 | 42 | 4.2 | 1.69 | 42 | 4.2 | 2.07 | 44 | 4.4 | 2.08 | 44 | 4.4
2.86 | 69 | 6.9 | 2.84 | 68 | 6.8 | 2.75 | 70 | 7 | 2.75 | 70 | 7 | 1.69 | 42 | 4.2 | 1.69 | 42 | 4.2 | 2.07 | 44 | 4.4 | 2.07 | 44 | 4.4
2.86 | 69 | 6.9 | 2.57 | 63 | 6.3 | 2.75 | 70 | 7 | 2.75 | 70 | 7 | 1.05 | 28 | 2.8 | 1.05 | 28 | 2.8 | 2.07 | 44 | 4.4 | 2.07 | 44 | 4.4
2.86 | 68 | 6.8 | 2.57 | 62.5 | 6.25 | 2 | 56 | 5.6 | 2 | 56 | 5.6 | 1.05 | 28 | 2.8 | 1.05 | 28 | 2.8 | 1.67 | 38 | 3.8 | 1.67 | 38 | 3.8
2.6 | 64 | 6.4 | 2.57 | 63 | 6.3 | 2 | 56 | 5.6 | 2 | 56 | 5.6 | 1.05 | 28 | 2.8 | 1.05 | 28 | 2.8 | 1.67 | 38 | 3.8 | 1.67 | 38 | 3.8
2.6 | 64 | 6.4 | 2.14 | 55 | 5.5 | 2 | 56 | 5.6 | 2 | 56 | 5.6 | 0.63 | 16 | 1.6 | 0.63 | 16 | 1.6 | 1.67 | 37.5 | 3.75 | 1.67 | 37.5 | 3.75
2.6 | 64 | 6.4 | 2.14 | 55 | 5.5 | 1.54 | 46 | 4.6 | 1.54 | 46 | 4.6 | 0.63 | 16 | 1.6 | 0.63 | 16 | 1.6 | 1.35 | 30.5 | 3.05 | 1.35 | 32 | 3.2
2.38 | 60 | 6 | 2.14 | 55 | 5.5 | 1.54 | 46 | 4.6 | 1.54 | 46 | 4.6 | 0.53 | 12 | 1.2 | 0.53 | 12 | 1.2 | 1.35 | 30 | 3 | 1.35 | 30 | 3
2.38 | 60 | 6 | 1.91 | 50 | 5 | 1.54 | 46.5 | 4.65 | 1.54 | 46 | 4.6 | 0.46 | No Pump | #VALUE! | 0.46 | No Pump |  | 1.35 | 30 | 3 | 1.35 | 30 | 3
2.38 | 61 | 6.1 | 1.91 | 50 | 5 | 1.02 | 34 | 3.4 | 1.02 | 34 | 3.4 | [6 empty] | 0.97 | 22 | 2.2 | 1.35 | 30 | 3
2.38 | 60 | 6 | 1.91 | 50 | 5 | 1.02 | 34 | 3.4 | 1.02 | 33 | 3.3 | [6 empty] | 0.97 | 22 | 2.2 | 0.97 | 22 | 2.2
2.12 | 55.5 | 5.55 | 1.68 | 44.5 | 4.45 | 1.02 | 34 | 3.4 | 1.02 | 33 | 3.3 | [6 empty] | 0.97 | 22 | 2.2 | 0.97 | 22 | 2.2
2.12 | 55.5 | 5.55 | 1.68 | 45 | 4.5 | 0.51 | 15 | 1.5 | 0.51 | 16 | 1.6 | [6 empty] | 0.59 | 12 | 1.2 | 0.97 | 22 | 2.2
2.12 | 55.5 | 5.55 | 1.68 | 45 | 4.5 | 0.51 | 16 | 1.6 | 0.51 | 16 | 1.6 | [6 empty] | 0.59 | 10 | 1 | 0.6 | 12 | 1.2
1.84 | 50 | 5 | 1.31 | 37 | 3.7 | 0.25 | Did not pump | [10 empty] | 0.6 | 11 | 1.1 | 0.6 | 12 | 1.2
1.83 | 50 | 5 | 1.31 | 37 | 3.7 | [12 empty] | 0.6 | 11 | 1.1 | 0.6 | 12 | 1.2
1.83 | 50 | 5 | 1.31 | 37 | 3.7 | [12 empty] | 0.44 | No Pump |  | 0.44 | No Pump
1.21 | 34 | 3.4 | 0.93 | 26 | 2.6 | [12 empty] | 0.3 | No Pump
1.21 | 34.5 | 3.45 | 0.93 | 26 | 2.6
1.21 | 34 | 3.4 | 0.93 | 26 | 2.6
0.91 | 26 | 2.6 | 0.71 | 19.5 | 1.95
0.91 | 26 | 2.6 | 0.71 | 19.5 | 1.95
0.91 | 26 | 2.6 | 0.71 | 19.5 | 1.95
0.62 | 16.25 | 1.625 | 0.61 | 16.5 | 1.65
0.62 | 16.25 | 1.625 | 0.61 | 16.5 | 1.65
0.61 | 16.25 | 1.625 | 0.62 | 16.5 | 1.65
0.56 | 15 | 1.5 | 0.56 | 14.5 | 1.45
0.56 | 15 | 1.5 | 0.56 | 14.5 | 1.45
0.56 | 15 | 1.5 | 0.56 | 15 | 1.5
0.45 | Did not pump |  | 0.5 | Did not pump
0.35 | Did not pump

## Sheet1
Things tests were done by keeping constant time and constant flow rate. The variables were duty cycle and vcc voltage
Vpot was calculated from the equations from the 2nd degree polynomial fit from the flow rate data
Each test was done for 10 seconds
12.8vcc
Flow Rate Ideal | Cal Vpot (V) | Duty Cycle | Actual flow rate (mL/s) for multiple tests
4m/s | 1.34 | 68.34 | 3.9 | 4 | 4.1 | 4 | 4.05
6m/s | 2.2189 | 113.1639 | 6.1 | 6.1 | 6.1
12.0vcc
Testing for | Vpot (V) | Duty Cycle | Actual flow rate (mL/s) for multiple tests
4m/s | 1.49 | 75.99 | 4.2 | 4.1 | 4.1
6m/s | 2.39 | 121.89 | 6.1 | 6.1 | 6
11.0vcc
Testing for | Vpot (V) | Duty Cycle | Actual flow rate (mL/s) for multiple tests
4m/s | 1.66 | 84.66 | 4.1 | 4.1 | 4.1
6m/s | 2.7 | 137.7 | 6 | 6 | 6
10.0vcc
Testing for | Vpot (V) | Duty Cycle | Actual flow rate (mL/s) for multiple tests
4m/s | 1.87 | 95.37 | 4 | 4 | 4
6m/s | 3.06 | 156.06 | 6 | 6 | 6
4m/s
Duty Cycle | VCC
68 | 12.8
76 | 12
85 | 11
95 | 10
6m/s
Duty Cycle | VCC
113 | 12.8
122 | 12
138 | 11
156 | 10

## Sheet2
Flow rates at a particular duty cycle, each test was done for 10 seconds
| VCC | 12.0V |  | VCC | 12.8V
Duty Cycle | Volume (mL) | Flow Rate mL/s) | Duty Cycle | Volume (mL) | Flow Rate mL/s)
255 | 99 | 9.9 | 255 | 105.5 | 10.55
200 | 86 | 8.6 | 200 | 91.5 | 9.15
160 | 74 | 7.4 | 160 | 79 | 7.9
128 | 62 | 6.2 | 128 | 67 | 6.7
100 | 52 | 5.2 | 100 | 57 | 5.7
70 | 40 | 4 | 70 | 42 | 4.2