## EEPROM
EEPROM Storage
Format
Will store 100 syringes in memory
which is 200 bytes
The rest of the syringes will be stored in the sd card and rotated to the EEPROM.
Rotations will occur after half of the syrings are already sampled. AKA if 100 syringes are stored
Then after the first 50 syringes, then the third set of syringes will be loaded to the EEPROM, overwritting the first set already on the EEPROM
Note: each cell is considered one byte |  |  | If tried to load all of them:
|  |  | Size of each syringe | 3 Ints |  | Other EEPROM variables
| Syring #1 | Time | Max # of syringes: | 250 |  | time_t | Address 0
|  |  | size in Ints | 750 | Not possible, only 512 Ints available
system_start_time (records current time of the system when it conncected to the PC
Rotation Implemetion, 100 in EEPROM
|  | Depth | Size each | 3 Ints |  | Int | (This is based 1, so if there is one syringe the value is 1, if there are 10, the value is 10)
|  |  | # stored | 100 |  |  | number_syringes (int in case the total number goes over 256) total # of syringes entered
| Syring #... | Time | size in Ints | 300 |  | Int | (This is based 0, so syringe 1 is 0, syringe 50 is 49)
|  |  | will rotate every 50 syrintes from SD to EEPROM |  |  |  | curr_syringe
|  |  | When the currSyringe == number_syringes will |  |  | Int
|  |  | stop sampling |  |  |  | syringe_table_start_address |  | Suggestions for other variables to put in EEPROM
|  | Depth |  |  |  | Int | forward flush time | (as ms) | Current syringe number (will need it in conjunction w/ table start address to calculate where in EEPROM we are pulling current data from)
number of syringes in EEPROM (will need it to calculate when to reload data, how much to reload, when to "loop back" to the start of the table, etc.)
| Syring #Max | Time |  |  |  | Int |  |  | mode (startup or operations)
[7 empty] | reverse flush time | (as ms) | continuous sampling enable/disable (e.g., if we want to take P,T measurements at all times instead of just near syringe actuation time)
[6 empty] | Int |  |  | sampling period (how frequently to take P/T measurements)
[7 empty] | Pump startup time (as ms) |  | pump forward time (for flushing in sampling procedure)
|  | Depth | [6 empty] | pump reverse time (for sampling in sampling procedure)
--> Are there any other choices the user might want to be making? Such settings should be in EEPROM.
| Syringe start at address 200 | [7 empty] | --> Are there any other system params that will be set in "setup" mode? (Even if not by the user?) These would go in EEPROM.
--> What does our system absolutely need to know when it wakes up in order to function? These things are either hard-coded as global variables (never change) or should go in EEPROM (change based on user config, or something else)
Data format
time_t time | Time is stored in number of minutes since system_start_time
int depth | Depth is stored in meters * 10, therefore if the required depth is 25.6m it will actually be stored as 256. If the required depth is 34m then it will be stored as 340.

## SD_Card
Samble Data Table: sampleTB.csv |  |  | config file: configFl.txt
1486567525 | 500 |  | Config file format (for variables)
1486787525 | 90 |  | Text file with one configuration per line following the order from other EEPROM variables
1486600000 | 790 |  | system_start_time
1486567600 | 1054 |  | number_syringes
1486568000 | 679 |  | curr_syringe
1486567525 | 500 |  | syringe_table_start_address
forward flush time
Format: |  | NOTE!- The SD card excel sheet needs to be saved as a csv file: | reverse flush time
long int | int | Format: long int, int | pump startup time
i.e
|  |  | 1500000 | (is in time_t so it is the unixtime for time_t)
|  |  | 16 | (regular int)
|  |  | 0 | (This should almost always be zero unless otherwise specified)
|  |  | 200 | (Code assumes 200, but could be changed as long as the EEPROM space is properly calculated)
|  |  | 3000 | (in milliseconds)
|  |  | 2000 | (in milliseconds)
|  |  | 4000 | (in milliseconds)